## Attiny84_breakout
Id	Designator	Package	Quantity	Designation	Supplier and ref	Criticality
1	C2	C_0603	1	10u	Whatever	Value > 1u
2	C1,C3	C_0402	2	100n	Whatever	Meh
3	C4,C5	C_0402	2	22p	Whatever	Required
4	IC1	QFN-20-1EP_4x4mm_Pitch0.5mm	1	ATTINY84A-M		Required
5	R1	R_0402	1	10k	Whatever	Required
6	SW1	SW_SPST_EVQPE1	1	SW_PUSH	https://www.conrad.de/de/drucktaster-12-vdc-005-a-1-x-ausein-wuerth-elektronik-ws-tsw-434111043826-tastend-1-st-711747.html	Required	Important!! Only 4mm available width!
7	X1	Crystal_SMD_3225-4pin_3.2x2.5mm	1	CRYSTAL_SMD		Optional
8	P2,P3	Pin_Header_Straight_1x07_Pitch2.54mm	2	CONN_01X07	Whatever	Optional
9	D1,D4	LED_0603	2	LED		Optional
10	D2	D_SOT-23_NKA	1	D_3V6	https://www.conrad.de/de/z-diode-bzx84-c3v6215-gehaeuseart-halbleiter-sot-23-nxp-semiconductors-zener-spannung-36-v-leistung-max-ptot-250-1110836.html	Required for USB
11	F1	Fuse_SMD1206_Reflow	1	Polyfuse_Small	0.5A(H),1A(T) 0.9Ohm(max): https://www.conrad.de/de/ptc-sicherung-strom-ih-05-a-6-v-l-x-b-x-h-23-x-15-x-085-mm-bourns-mf-psmf050x-2-1-st-1055661.html / Or 1.1A(H),2.2A(T) 0.2Ohm(max): / https://www.conrad.de/de/ptc-sicherung-strom-ih-11-a-6-v-l-x-b-x-h-34-x-18-x-07-mm-bourns-mf-nsmf110-2-1-st-1055653.html	Optional but high priority
12	J1	USB_Micro-B	1	USB_OTG	https://www.conrad.de/de/einbaubuchse-micro-usb-typ-b-20-buchse-einbau-horizontal-usb-1-port-fci-inhalt-1-st-1401794.html	Required for USB
13	L1	L_0402	1	Ferrite_Bead_Small		Optional
14	R2,R6	R_0402	2	1k	Whatever	Required if LEDs
15	R3	R_0402	1	1.5K	Whatever	Required for USB
16	R4,R5	R_0402	2	68	Whatever	Required for USB
17	svg2mod	Roboy_Logo_F.SilkS	1	G***	Call the Middleware Team	Yeah baby yeah!! :D